## How to build
No | Parts | Num Needed
1 | Enya Cyber G | 1
2 | Teensy 4.1 | 1
3 | USB-C breakout board | 2
4 | ESP32 WROOM 32U | 2
5 | ESP32 Antenna Set | 2
6 | Wires | 15
7 | Dupont Female to Female | 15
How to build
1 | Program all micro controllers
2 | Slice off the connection between 5V and USB 5V of the teensy (You can only program/access it if the Cyber G is on)
2 | Solder the points as described in Actual Wiring
3 | On the paddle/keyboard raised board, use a blade on the left side (neck is on the left) and slice between the board and the 4 solder points. Ensure that it loses connectivity with the 4 exposed points that the paddle/piano connect to
4 | Put the Teensy along the top area laying on its side near the leftmost screw post
5 | Put the 2 ESP32s lying down upside down beside the main board. It is a tight fit
6 | Cut the 2 points on the 6 pin cable on the neck that attaches to the UART of the neck
7 | Solder the ends that are connected to the neck to dupont wires
8 | Connect all dupont female fires based on diagram
9 | ESP32s are connected to the 3V pins of the Teensy
10 | Wrap everything in electric tape/kapton table
11 | Wrap antenna connector in electric/tape to be sure.
12 | Assemble and hope it fits

## Notes
1 | Will have to desolder the 4 pin board (8 pins) and basically remove the pin for the keyboard to Cyber G connection. Then have the Teensy pass it on the test point where it was shorted
2 | In theory we can tee on the earphone port since it's switching. In theory 2 of the pins are sound that will go to the speaker when unswitched
3 | Will need to find a way to get the current gain value or position of the knob. Hopefully it's like an analog voltage for full but I bet it's going to be pulses
4 | Battery is generic cells
5 | Neck to Cyber G is easy to intercept since it's at the rightmost wire of the ribbon cable.
Truth table on alleged capo but only works if guitar paddle was attached then changed to piano. If piano only, it will always say 16 6c and never change pitches
F5 55 00 06 00 13 xx yy 00 07
C +0 = 15 6C
C# 1 14 6B
D 13 6A
D# 12 69
E 1D 74
F 1C 73
F# 1B 72
G 1A 71
G# 19 70
A 18 6F
A# 17 6E
B 16 6D

## Actual Wiring
Teensy Pin | Device | Connected To | Cyber G Pin | ESP32 BT Midi Pin | ESP32 BT Classic Pin | Function
0 | Teensy | Guitar TX | 2nd pin from left of ribbon cable. Shorted to P6 2nd from right (target for cut mod) |  |  | Receives Guitar Neck
7 | Teensy | Keyboard TX | UART2RX shorted to TP29 (target for cut mod) |  |  | Receives KB
Serial 4 | Teensy | Keyboard RX | UART2TX |  |  | Receives Cyber G to KB data
23 | Teensy | Knob 1 | TP9 |  |  | Determines if knob is moved left or right
22 | Teensy | Knob 2 | TP8 |  |  | Determines if knob is moved left or right
9 | Teensy | Note off button | TP37 |  |  | Note off
11 | Teensy | Under logo button | TP36 |  |  | Continue/play/pause
5 | Teensy | Connect button | TP12 |  |  | Used to change presets
SErial 3 | Teensy | Guitar RX | Leftmost pin (beside TX)
serial 4 | Teensy | Keyboard RX2 | Left most pin on exposed pogo pin
Serial 3 | Teensy | Guitar RX2 | Left most pin on the 3 test points for finger
20 | Teensy | BT Classic |  |  | 16 | BT Classic commands
21 | Teensy | BT Classic |  |  | 17 | BT Classic commands
28 | Teensy | BT BLE MIDI |  |  | 18 | BLE MIDI output
29 | Teensy | BT BLE MIDI |  |  | 19 | BLE MIDI output
24 | Teensy | BT BLE TX->RX |  |  | 16 | BLE MIDI commands
25 | Teensy | BT BLE RX->TX |  |  | 17 | BLE MIDI commands

## Serial Commands
No | Command | Parameter 1 | Parameter 2 | Parameter 3 | Parameter 4 | Parameter 5 | Parameter 6 | Supported Device | Remarks
1 | SAVE | NA | NA | NA | NA | NA | NA | Both | Save settings
2 | LOAD | NA | NA | NA | NA | NA | NA | Both | Load settings
3 | SAVP | NA | NA | NA | NA | NA | NA | Both | Save pattern settings
4 | LODP | NA | NA | NA | NA | NA | NA | Both | Load pattern settings
5 | RSTP | NA | NA | NA | NA | NA | NA | Both | Performs a reset of sorts
6 | RCFG | 0 - Config.ini 1 - Config2.ini | NA | NA | NA | NA | NA | Both | Prints actual setting files through serial write
7 | RINI | 0 - Config.ini 1 - Config2.ini | NA | NA | NA | NA | NA | Both | Prints actual setting files through serial debug
8 | GCLR | 0-2 | NA | NA | NA | NA | NA | Cyber G | Clear guitar pattern vector.
9 | BCLR | 0 | NA | NA | NA | NA | NA | Cyber G | Clear bass pattern vector.
10 | DCLR | 0 - Intro 1 - Loop 2 - Loop half 3 - Loop Fill 4 - End | NA | NA | NA | NA | NA | Cyber G | Clear drum pattern vector.
11 | ACLR | 0 - Intro 1 - Loop 2 - Loop half 3 - Loop Fill 4 - End | NA | NA | NA | NA | NA | Cyber G | Clear accompaniment pattern vector.
11 | AADD | 0 | Note 0-255 | Offset 0-2047 | holdTime 0-768 | Velocity - 0-127 | Octave Offset -4 - 4 | Cyber G | Adds an entry to the selected accompaniment pattern vector
11 | DADD | 0 - Intro 1 - Loop 2 - Loop half 3 - Loop Fill 4 - End | Note 0-255 | Offset 0-2047 | holdTime 0-768 | Velocity - 0-127 | Octave Offset -4 - 4 | Cyber G | Adds an entry to the selected drum pattern vector
12 | BADD | 0 | Note 0-255 | Offset 0-2047 | holdTime 0-768 | Velocity - 0-127 | Octave Offset -4 - 4 | Cyber G | Adds an entry to the selected bass pattern vector
13 | GADD | 0-2 | Note 0-255 | Offset 0-2047 | holdTime 0-768 | Velocity - 0-127 | Octave Offset -4 - 4 | Both | Adds an entry to the selected guitar pattern vector
14 | GPRN | 0-2 | NA | NA | NA | NA | NA | Both | Prints out the selected guitar pattern vector
15 | BPRN | 0 | NA | NA | NA | NA | NA | Cyber G | Prints out the selected bass pattern vector
16 | GPRN | 0 - Intro 1 - Loop 2 - Loop half 3 - Loop Fill 4 - End | NA | NA | NA | NA | NA | Cyber G | Prints out the selected drum pattern vector
17 | PRSW | 0-5 | NA | NA | NA | NA | NA | Both | Sets current preset
18 | PRSR | NA | NA | NA | NA | NA | NA | Both | Gets current preset
19 | DBGW | 0-1 | NA | NA | NA | NA | NA | Both | Sets debug mode
20 | DBGR | NA | NA | NA | NA | NA | NA | Both | Gets debug mode value
21 | SPCW | 0-1 | NA | NA | NA | NA | NA | Both | Set stopSoundsOnPresetChange
22 | SPCR | NA | NA | NA | NA | NA | NA | Both | Get stopSoundsOnPresetChange
23 | CLKW | 0-1 | NA | NA | NA | NA | NA | Both | Enable/Disable Midi Clock
24 | CLKR | NA | NA | NA | NA | NA | NA | Both | Get Enable/Disable Midi Clock
25 | BPMW | Preset 0 - 5 | BPM 50 - 300 | NA | NA | NA | NA | Both | Set BPM per preset
26 | BPMR | Preset 0 - 5 | NA | NA | NA | NA | NA | Both | Get BPM per preset
27 | OMMW | Preset 0 - 5 | 0 - Not Omnichord mode 1 - Omnichord No Hold 2 - Omnichord Hold 3 - Omnichord Guitar | NA | NA | NA | NA | Both | Set Omnichord mode per preset
28 | OMMR | Preset 0 - 5 | NA | NA | NA | NA | NA | Both | Get Omnichord mode per preset
29 | MWLW | Preset 0 - 5 | 0 - Does not mute when guitar button is let go 1 - Mutes when guitar button is let go | NA | NA | NA | NA | Both | Sets muteWhenLetGo
30 | MWLR | Preset 0 - 5 | NA | NA | NA | NA | NA | Both | Gets muteWhenLetGo
31 | ISCW | Preset 0 - 5 | 0 - When same button/chord is pressed, note/chord is considered new 1 - When same button/chord is pressed, it is ignored | NA | NA | NA | NA | Both | Sets ignoreSameChord
32 | ISCR | Preset 0 - 5 | NA | NA | NA | NA | NA | Both | Gets ignoreSameChord
33 | CH_W | Preset 0 - 5 | 0 - Lets go of chord sound when button is let go 1 - Keeps chord sound when button is let go | NA | NA | NA | NA | Both | Sets chordHold
34 | CH_R | Preset 0 - 5 | NA | NA | NA | NA | NA | Both | Gets chordHold
35 | UTSW | Preset 0 - 5 | 0 - Sustain toggle off 1 - Sustain toggle on | NA | NA | NA | NA | Cyber G | Sets sustainHold
36 | UTSR | NA | NA | NA | NA | NA | NA | Cyber G | Gets sustainHold
37 | STSW | Preset 0 - 5 | 0-100 - Amount of ticks between chord note play | NA | NA | NA | NA | Both | Sets strumSeparation
38 | STSR | Preset 0 - 5 | NA | NA | NA | NA | NA | Both | Gets strumSeparation
39 | OTOW | Preset 0 - 5 | -2 - 2 - Octave shift for omnichord notes from middle C. | NA | NA | NA | NA | Both | Sets omniKBTransposeOffset
40 | OTOR | Preset 0 - 5 | NA | NA | NA | NA | NA | Both | Gets omniKBTransposeOffset
41 | GTRW | Preset 0 - 5 | -12 - 12 - Semitone shift for guitar channel | NA | NA | NA | NA | Both | Sets Guitar semitone transpose/capo
42 | GTRR | Preset 0 - 5 | NA | NA | NA | NA | NA | Both | Gets Guitar semitone transpose/capo
43 | GMSW | Preset 0 - 5 | 0 - 50 - Guitar sound mute delay separation | NA | NA | NA | NA | Both | Sets guitar string mute separation
44 | GMSR | Preset 0 - 5 | NA | NA | NA | NA | NA | Both | Gets guitar string mute separation
45 | EBMW | Preset 0 - 5 | 0 - 1 - Channel 3 midi button enable for guitar frets | NA | NA | NA | NA | Both | Sets enable midi button for Guitar frets
46 | EBMR | Preset 0 - 5 | NA | NA | NA | NA | NA | Both | Gets enable midi button for Guitar frets
47 | BENW | Preset 0 - 5 | 0-1 - Bass backing enable | NA | NA | NA | NA | Cyber G | Sets if Bass backing is enabled
48 | BENR | Preset 0 - 5 | NA | NA | NA | NA | NA | Cyber G | Gets if Bass backing is enabled
49 | DENW | Preset 0 - 5 | 0-1 - Drum backing enable | NA | NA | NA | NA | Cyber G | Sets if drum backing is enabled
50 | DENR | Preset 0 - 5 | NA | NA | NA | NA | NA | Cyber G | Gets if drum backing is enabled
51 | AENW | Preset 0 - 5 | 0-1 - Accompaniment backing enable | NA | NA | NA | NA | Cyber G | Sets if accompaniment backing is enabled
52 | AENR | Preset 0 - 5 | NA | NA | NA | NA | NA | Cyber G | Gets if accompaniment backing is enabled
53 | NASW | Preset 0 - 5 | 0-6 - Row | 0-2 - Column | 0-11 - Root Note C - B | Chord Type majorChordType = 0, minorChordType, diminishedChordType, augmentedChordType, major7thChordType, minor7thChordType, dominant7thChordType, minor7Flat5ChordType, major6thChordType, minor6thChordType, suspended2ChordType, suspended4ChordType, add9ChordType, add11ChordType, ninthChordType, eleventhChordType, thirteenthChordType | NA | Both | Sets neckAssignments' chord and root note for the chord
54 | NASR | Preset 0 - 5 | 0-6 - Row | 0-2 - Column | NA | NA | NA | Both | Gets neckAssignments
55 | NAPW | Preset 0 - 5 | 0-6 - Row | 0-2 - Column | 0-2 Guitar pattern used | NA | NA | Both | Sets Guitar pattern used for each button
56 | NAPR | Preset 0 - 5 | 0-6 - Row | 0-2 - Column | NA | NA | NA | Both | Gets Guitar pattern used for each button
57 | NPAW | Preset 0 - 5 | 0-2 Guitar pattern used | NA | NA | NA | NA | Both | Sets a specific guitar pattern to all buttons
58 | EANW | Preset 0 - 5 | 0-1 | NA | NA | NA | NA | Both | Sets if chords should play all notes, otherwise only first, 2nd and last note
59 | EANR | Preset 0 - 5 | NA | NA | NA | NA | NA | Both | Gets if chords should play all notes, otherwise only first, 2nd and last note
60 | SCMW | Preset 0 - 5 | 0-1 | NA | NA | NA | NA | Both | Sets if chord mode is simple
61 | SCMR | Preset 0 - 5 | NA | NA | NA | NA | NA | Both | Sets if chord mode is simple
62 | DEVI | NA | NA | NA | NA | NA | NA | Both | Gets device type, 0 = Cyber G 1 = MidiPlus Band
63 | MEML | NA | NA | NA | NA | NA | NA | Both | Prints memory usage
64 | GIDW | Pattern 0-2 | 0-65535 | NA | NA | NA | NA | Both | Set ID of Guitar pattern set
65 | GIDR | Pattern 0-2 | NA | NA | NA | NA | NA | Both | Get ID of Guitar pattern set
66 | BIDW | 0-65535 | NA | NA | NA | NA | NA | Cyber G | Set ID of Bass pattern set
67 | BIDR | NA | NA | NA | NA | NA | NA | Cyber G | Get ID of Bass pattern set
68 | DIDW | 0-65535 | NA | NA | NA | NA | NA | Cyber G | Set ID of Drum pattern set
69 | DIDR | NA | NA | NA | NA | NA | NA | Cyber G | Get ID of Drum pattern set
70 | ISKB | NA | NA | NA | NA | NA | NA | Cyber G | Gets if connected peripheral is a keyboard
| SCSW | Preset 0 - 5 | 0 - 2 Strumstyle 0 - Simple 1 - Auto 2 - Manual
| ASDR | Preset 0 - 5 | NA | NA | NA | NA | NA | Both | Gets alternate strumming direction
| ASDW | Preset 0 - 5 | 0-1 | NA | NA | NA | NA | Both | Sets alternate strumming direction

## Checksheet
No | Test item | Result | Last Checked
Piano Simple chord hold
Piano Simple no chord hold
Piano Omnichord mode
Piano Check omnichord guitar mode behavior as technically not supported
Piano Sustain check
Piano Manual strum
Piano Auto strum
Guitar Not omnichord - not sure
Guitar Omnichord hold - omnichord mode, paddle adjusts transpose
Guitar Omnichord no hold - omnichord mode, paddle adjusts transpose
Guitar Omnichord guitar - omnichord mode, paddle plays simple, manual, autostrum
Guitar Sustain check
Guitar Chord hold?

## Guitar Neck mapping
No | Button (Row Column) | State | Lookup Value | Note to Play | Byte Length | Remarks
1 | None | Off | 0xaa55000a22010000000000 | Turns off previous note | 11
2 | 11 | On | 0xaa55000a22010000000400 | C1 | 11 | Combinations are possible ie: aa55000a22010000002400 = 11 + 21, even with 3 but... device struggles to read it
3 | 12 | On | 0xaa55000a22010000000200 | C2 | 11
4 | 13 | On | 0xaa55000a22010000000100 | C3 | 11
5 | 21 | On | 0xaa55000a22010000002000 | D1 | 11
6 | 22 | On | 0xaa55000a22010000001000 | D2 | 11
7 | 23 | On | 0xaa55000a22010000000800 | D3 | 11
8 | 31 | On | 0xaa55000a22010000010000 | E1 | 11
9 | 32 | On | 0xaa55000a22010000008000 | E2 | 11
10 | 33 | On | 0xaa55000a22010000004000 | E3 | 11
11 | 41 | On | 0xaa55000a22010000080000 | F1 | 11 | Guessed
12 | 42 | On | 0xaa55000a22010000040000 | F2 | 11 | Guessed
13 | 13 | On | 0xaa55000a22010000020000 | F3 | 11 | Guessed
14 | 51 | On | 0xaa55000a22010000400000 | G1 | 11 | Guessed
15 | 52 | On | 0xaa55000a22010000200000 | G2 | 11
16 | 53 | On | 0xaa55000a22010000100000 | G3 | 11 | Guessed
17 | 61 | On | 0xaa55000a22010002000000 | A1 | 11 | Guessed
18 | 62 | On | 0xaa55000a22010001000000 | A2 | 11 | Guessed
19 | 63 | On | 0xaa55000a22010000800000 | A3 | 11
20 | 71 | On | 0xaa55000a22010010000000 | B1 | 11 | Guessed
21 | 72 | On | 0xaa55000a22010008000000 | B2 | 11 | Guessed
22 | 73 | On | 0xaa55000a22010004000000 | B3 | 11 | Guessed
23 | 81 | On | 0xaa55000a22010080000000 | C4 | 11 | Guessed
24 | 82 | On | 0xaa55000a22010040000000 | C5 | 11 | Guessed
25 | 83 | On | 0xaa55000a22010020000000 | C6 | 11 | Guessed
26 | 91 | On | 0xaa55000a22010400000000 | D4 | 11 | Guessed
27 | 92 | On | 0xaa55000a22010200000000 | D5 | 11 | Guessed
28 | 93 | On | 0xaa55000a22010100000000 | D6 | 11
29 | Rocker | Up | 0xaa550003220200d8 | Transpose Up | 8 | No data for returning
30 | Rocker | Down | 0xaa5500032202ffd9 | Transpose Down | 8 | No data for returning

## Guitar Paddle Mapping
No | Button (Row Column) | State | Lookup Value | Next 2 Byte Values | Byte Length | Remarks
1 | None | Off | f55500042017 | < 0x100 | 5 | Enya mutes only when neck button is let go
2 | Paddle Up | On | f55500042017 | 0x100 - 0x1ff | 5
3 | Paddle Down | On | f55500042017 | 0x200 - 0xFFFF | 5

## Midi Keyboard Mapping
No | Button | State | Lookup Value | Byte Length | Remarks
1 | Polling Signal | NA | 0xf555002820004379626572475f4b42333200000000000000000000000056312e312e30000000000000000000 | 44 | Always sent after a certain time, does not occur when notes are playing. Notes never play between the bytes Literally sends the ID and version number of the keyboard
2 | Left | Pressed | 0xf5550003201402 | 7 | Doesn't seem to occur inside a polling signal. Changes the sound but no midi signal sent
3 | Right | Pressed | 0xf5550003201401 | 7 | Doesn't seem to occur inside a polling signal. Changes the sound but no midi signal sent
4 | Left/Right | Not Pressed | 0xf5550003201400 | 7 | Doesn't seem to occur inside a polling signal
5 | Circle | Lit to Not Lit | 0xf5550003201000 | 7 | Doesn't seem to occur inside a polling signal. It doesn't really do anything in the device
6 | Circle | Not Lit to Lit | 0xf5550003201001 | 7 | Doesn't seem to occur inside a polling signal. It doesn't really do anything in the device
7 | Note | Off | 0x80xxxx | 3 | Doesn't seem to occur inside a polling signal. Code will be pass through
8 | Note | On | 0x90xxxx | 3 | Doesn't seem to occur inside a polling signal. Code will be pass through

## Wiring
Solder Point | Purpose | Remarks
TP37 | Bottom of logo button | 0V normally
TP36 | Top of logo button | 0V normally
TP34 | 5V | Only 5V in the system, can power the keyboard
TP35 | Some source of 3.3v | Not shorted to the keyboard
Finger Square | Ground | Common ground

## MidiPlus Band Wiring
No | Notes
1 | R49/R50 connected to the 2 buttons | When pressed, gets shorted to ground